## Calibration
|  | Below robots need to perform the following calibration operations after replacing the Motherboard/LDS assembly | [6 empty] | Below robots need to perform the Line laser Calibration after replacing the Motherboard/Replace Line laser assembly | Below robots need to perform the Dual-camera calibration after replacing the Motherboard/Dual-camera assembly | Replacement of the Base station Motherboard or Robot Motherboard requires pairing | Replacement the Motherboard or Tof Cliff Sensor | Replacement the Motherboard or Edge tof sensor | After replacing the motherboard or robot motors (such as the side brush motor, roller brush motor, blower, mop motor, robot water pump, etc.) | After replacing the motherboard or side brush motor or mop motor assembly, need calibration | After completing the calibration, you must restore the factory settings.
Gudie Link 1（For older models） |  | Dreame robot vacuum repair key steps training document.pptx
Gudie Link 2 （For new models） |  | New Robot Calibration Guide.pptx
Model | Project code | Gyroscope (IMU)calibration | SACLE Calibration Below Lifting LDS robots need to perform the SACLE Calibration operations after replacing the Motherboard or LDS assembly | LDS calibration |  |  |  |  | Line laser Calibration 1. AI Calibration 2.Checkerboard Calibration 3.Lightplane Calibration | Dual-camera calibration 1.camera-extrinsic-calib 2.stereo-rectify | Pairing Base station-Robot | Tof Cliff Sensor Calibration （Unnecessary） | Edge tof Calibration （Unnecessary） | Current Calibration | Side brush motor & mop pad motor Calibration
|  |  |  | At the end of LDS is HC/S40, choose HC_D2M The calibration value is as follows | At the end of LDS is S76, select LD_14 The calibration value is as follows | Must select 06N | X | Y
F9 | P2008 | √ |  | Without LDS, Optical flow calibration is required to replace the motherboard | [9 empty] | √
D9 | P2009 | √ |  | -116.01 | -115 |  | 0.05 | 0 | [5 empty] | √
D9 Pro | P2187 | √ |  | -116.01 | -115 |  | 0.05 | 0 | [5 empty] | √
D9 Max（Old） | P2259 | √,Before calibration, upgrade to 3.5.8_1112 |  | -116.01 | -115 |  | 0.05 | 0 | [5 empty] | √
L10 Pro | P2029 | √ |  | -116.01 | -115 |  | 0.05 | 0 | √，Before calibration, upgrade to 4.3.8_1301 |  |  |  |  | √
Z10 Pro | P2028 | √ |  | -116.01 | -115 |  | 0.05 | 0 | √，Before calibration, upgrade to 4.3.8_1301 |  |  |  |  | √
W10 | P2027 | √ |  | 25 | / |  | -0.087 | 0 |  |  | √，You need to use a serial port tool for pairing, please refer to the Guide 1. |  |  | √
W10 Pro | R2104 | √ |  | √,Before calibration, upgrade to 4.3.3_1202 Value 25 | / |  | -0.087 | 0 | [5 empty] | √
D10 Plus | R2205 | √ |  | -116 | -115 |  | 0.05 | 0 | [5 empty] | √
L10s Ultra | R2228 | √ |  | -115 | -115 |  | 0.0595 | 0 | √ |  |  |  |  | √
L10s Pro | R2216 | √ |  | -115 | -115 |  | 0.0595 | 0 | [5 empty] | √
D10s | R2243 | √ |  | -115 | -115 |  | 0.05 | 0 | [5 empty] | √
D10s Pro | R2250 | √ |  | -115 | -115 |  | 0.05 | 0 | [5 empty] | √
D10s Plus | R2240 | √ |  | -115 | -115 |  | 0.05 | 0 | [5 empty] | √
L10 Ultra | R2257 | √ |  | -115 | -115 |  | 0.0595 | 0 | [5 empty] | √
L10 Prime | R2251 | √ |  | -115 | -115 |  | 0.0595 | 0 | [5 empty] | √
D9 Max(White) | R2312 | √ |  | -115 | -115 |  | 0.05 | 0 | [5 empty] | √
D9 Max | R2312A | √ |  | -115 | -115 |  | 0.05 | 0 | [5 empty] | √
D9 Plus | R2322 | √ |  | √,Before calibration, upgrade to 4.3.3_1206 |  |  | √ | 0 | [5 empty] | √
F9 Pro | R2328 | √ |  | -115 | -115 |  | 0.05 | 0 | [5 empty] | √
L20 Ultra | R2253 | √ |  | -115 | -115 |  | 0.0595 | 0 | √ |  | √，Pairing is required, please refer to the Guide 1. |  |  | √
L20 Ultra Complete | R2253 | √ |  | -115 | -115 |  | 0.0595 | 0 | √ |  |  |  |  | √
L20 Ultra 降本款 | R2394 | √ |  | -115 | -115 |  | 0.0595 | 0 | √ |  |  |  |  | √
L20 Ultra Complete 降本款 | R2394 | √ |  | -115 | -115 |  | 0.0595 | 0 | √ |  |  |  |  | √
L10s Pro Gen2 | R2364 | √ |  | -115 | -115 |  | 0.0595 | 0 | √ |  |  |  |  | √
L10s Plus | R2363 | √ |  | -115 | -115 |  | 0.0595 | 0 | √ |  |  |  |  | √
L10s Pro Ultra(Heat) | R2338 | √ |  | -115 | -115 |  | 0.0595 | 0 | √ |  |  |  |  | √
L10s Pro Ultra | R9309 | √ |  | -115 | -115 |  | 0.0595 | 0 | √ |  |  |  |  | √
Mova M1 | R2380 | Calibrate according to the MOVA M1 calibration guide | [11 empty] | √
X30 Ultra | R9316 | √ |  | -115 | -115 |  | 0.0595 | 0 | √ |  |  |  |  | √
X40 Ultra Complete | R2449 | √ |  | -115 | -115 |  | 0.0595 | 0 | √ |  |  |  |  | √
X40 Master | R2465 | √ |  | -115 | -115 |  | 0.0595 | 0 | √ |  |  |  |  | √
MOVA S20 Ultra | R2385 | √ |  | -115 | -115 |  | 0.0595 | 0 | √ |  |  |  |  | √
MOVA S10 | R2382 | √ |  | -115 | -115 |  | 0.0595 | 0 | [5 empty] | √
MOVA S10 Plus | R2383 | √ |  | -115 | -115 |  | 0.0595 | 0 | [5 empty] | √
D9 Max Gen 2 | R2422 | √ |  | -115 | -115 |  | 0.0595 | 0 | [5 empty] | √
D10 Plus Gen 2 | R2423 | √ |  | -115 | -115 |  | 0.0595 | 0 | [5 empty] | √
Mova S20 | R2413A | √ |  | -115 | -115 |  | 0.0595 | 0 | [5 empty] | √
Mova S20 Plus | R2414A | √ |  | -115 | -115 |  | 0.0595 | 0 | [5 empty] | √
Mova E30 Ultra | R2427A | √ |  | -115 | -115 |  | 0.0595 | 0 | √ |  |  |  |  | √
MOAV E20 | R2458 | √ |  | -115 | -115 |  | 0.0595 | 0 | [5 empty] | √
MOAV E20 plus | R2459 | √ |  | -115 | -115 |  | 0.0595 | 0 | [5 empty] | √
MOAV E40 Ultra | R9504 | √ |  | -115 | -115 |  | 0.0595 | 0 | √ |  |  |  |  | √
L40s Pro Ultra | R9419 | √ |  | -115 | -115 |  | 0.0595 | 0 | √ |  |  |  |  | √
L40 Ultra | R2492 | √ |  | -115 | -115 |  | 0.0595 | 0 | √ |  |  |  |  | √
L40 Ultra AE | R2579 | √ |  | -115 | -115 |  | 0.0595 | 0 | √ |  |  |  |  | √
L10s Ultra Gen 2 | R2469 | √ |  | -115 | -115 |  | 0.0595 | 0 | √ |  |  |  |  | √
L50 Pro Ultra | R9445 | √ | √ | / | / | -90 | 0.0952 | 0 | √，Calibration at a distance of 25cm |  |  |  |  | √
X50 ULTRA | R9446 | √ | √ | / | / | -90 | 0.0952 | 0 | √，Calibration at a distance of 25cm |  |  | √ | √ | √
X50 Master | R9434 | √ | √ | / | / | -90 | 0.0952 | 0 | √，Calibration at a distance of 25cm |  |  | √ | √ | √
MOVA P50 Pro Ultra | R2475 | √ |  | -115 | -115 |  | 0.0595 | 0 | √ |  |  |  |  | √
MOVA P50 Ultra | R2519 | √ |  | -115 | -115 |  | 0.0595 | 0 | √ |  |  |  |  | √
MOVA P50s Ultra | R9427 | √ | √ | / | / | -90 | 0.0952 | 0 | √，Calibration at a distance of 25cm |  |  | √ | √ | √
MOVA Z50 Ultra | R2430 | √ |  | -115 | -115 |  | 0 | 0 | √ |  |  |  |  | √
MOVA V50 Ultra | R2582 | √ | √ | / | / | -90 | 0.0952 | 0 | √，Calibration at a distance of 25cm |  |  | √ | √ | √
MOVA Z60 Ultra Roller Complete | R9544 |  | √ | / | / | -90 | 0.0952 | 0 | √ |  |  | √ | √ | √
MOVA MOBIUS 60 | R2599 | √ | √ | / | / | -90 | 0.0952 | 0 | √ |  | √，Pairing is required, please refer to the Gudie 2 | √ | √ | √
Aqua10 Ultra Roller Complete | R9547 | √ | √ | / | / | -90 | 0.0952 | 0 |  | √ Dual Camera Calibration.mp44 |  | √ | √ | √
Aqua 10 Ultra Track Complete | R9528 | √ | √ | / | / | -90 | 0.0952 | 0 |  | √ Dual Camera Calibration.mp44 |  | √ | √ | √
Matrix10 Ultra | R2513 | √ | √ | / | / | -90 | 0.0952 | 0 | √，Calibration at a distance of 25cm |  | √，Pairing is required, please refer to the Gudie 2 | √ | √ | √
Aqua10 Roller | R9533 | √ | √ | / | / | -90 | 0.0952 | 0 | √ |  |  | √ | √ | √
D20 | R2563&R5413 | √ |  | -115 | -115 |  | 0.0595 | 0 | [5 empty] | √
D20 Pro Plus | R9537 | √ |  | -115 | -115 |  | 0.0595 | 0 | [5 empty] | √
D20 Ultra | R9507&R5022 | √ |  | -115 | -115 |  | 0.0595 | 0 | [5 empty] | √
D20 Plus | R5314&R2564 | √ |  | -115 | -115 |  | 0.0595 | 0 | [5 empty] | √
D30 Ultra | R5057 | √ |  | -115 | -115 |  | 0.0595 | 0 | [5 empty] | √
L10s Ultra Gen 2 | R5023 | √ |  | -115 | -115 |  | 0.0595 | 0 | [5 empty] | √
X60 Pro ultra Complete | R6001 | √ | √ | / | / | -90 | 0.0952 | 0 |  | √ Dual Camera Calibration.mp44 |  | √ | √ | √ | √ X60 Pro Ultra Series side brush motor & mop pad motor Calibration.mp4
X60 Pro master | R6101 | √ | √ | / | / | -90 | 0.0952 | 0 |  | √ Dual Camera Calibration.mp44 |  | √ | √ | √ | √ X60 Pro Ultra Series side brush motor & mop pad motor Calibration.mp4
X60 Pro Ultra Matrix | R502V&R500V | √ | √ | / | / | -90 | 0.0952 | 0 |  | √ Dual Camera Calibration.mp44 |  | √ | √ | √ | √ X60 Pro Ultra Series side brush motor & mop pad motor Calibration.mp4
X60 Ultra Elite X | R6017 | √ | √ | / | / | -90 | 0.0952 | 0 |  | √ Dual Camera Calibration.mp44 |  | √ | √ | √ | √ X60 Pro Ultra Series side brush motor & mop pad motor Calibration.mp4
X50s Ultra | R5089 | √ | √ | / | / | -90 | 0.0952 | 0 |  | √ Dual Camera Calibration.mp44 |  | √ | √ | √
L60 Ultra | R6015 | √ | √ | / | / | -90 | 0.0952 | 0 | √ |  |  | √ | √ | √
MOVA Z70 Ultra Roller Complete | R5765 | √ | √ | / | / | -90 | 0.0952 | 0 | √ |  |  | √ | √ | √
MOVA V70 Ultra Complete | R5979 | √ | √ | / | / | -100 | 0.0952 | 0 | √ |  |  | √ | √ | √
MOVA P70 Pro Ultra | R5977 | √ | / | -115 | -115 | / | 0.0595 | 0 | √ |  |  |  |  | √
MOVA E50 Pro Ultra | R6710 | √ | / | -115 | -115 | / | 0.0595 | 0 | √ |  |  |  |  | √
E50 Ultra MOVA | R6709 | √ | / | -115 | -115 | / | 0.0595 | 0 | √ |  |  |  |  | √
MOVA S70 Ultra Roller | R5770 | √ | / | 90 | 90 | / | 0.13 | 0 | √ |  |  |  | √ | √
MOVA S70 Roller | R5769 | √ | / | 90 | 90 | / | 0.13 | 0 | √ |  |  |  | √ | √
L50 Ultra AE | R5061 | √ | / | -115 | -115 | / | 0.0595 | 0 | / | / | / | / | / | / | /