## Sheet1
序号 | 适用机型 | 问题 | 处理方案 | Question | Answer | 备注
1 | E20&E20 Plus | 开不了机 | 1.机器放置时间过长，电池没电，需要用充电座和适配器进行充电。 2.1-2小时充电后仍无法开机请联系售后检查。 | robot cannot power on | 1. If the robot has been left idle for too long and runs out of battery, it needs to be charged using a charging dock. 2. If the device still cannot be power on after charging for 1-2 hours, please contact the after-sales service for inspection.
2 | E20&E20 Plus | 机器在运行中突然停止工作 | 1.检查机器电量是否耗尽，耗尽电量自动关机，此时需要手动充电。 2.检查机器是否在定点、沿边模式下工作，工作完成后机器会自动停机； 3.检查机器是否因触发报警而停机； 4.重启扫地机查看是否恢复正常。 5.以上情况排查无效请联系售后检查。 | robot suddenly stops working during task | 1. Check if the robot runs out of battery and automatically shuts down, manual charging is required. 2. Check whether the robot is operating in fixed-point and edge mode, and the robot will automatically stop after the work is completed; 3. Check if the robot has stopped due to triggering an alarm; 4. Restart the robot to see if it returns to normal. 5. If the above situation is found to be ineffective, please contact the after-sales service for inspection.
3 | E20&E20 Plus | 左/右轮不转，边轮报警卡死 | 1.检查左右轮子有没有异物卡死，及时清理异物； 2.用手转动轮组，正常轮组转动无异响，两侧轮子转动时顺畅，不卡顿，转动轮子需要的力度一样大，通常转动紧的轮子是异常的； 3.以上情况排查无效请联系售后检查。 | The left/right wheels of the robot do not rotate, and the side wheel alarm is stuck | 1. Check for foreign objects on the left and right drive wheels and clean them up in a timely manner; 2. Rotate the wheels by hand. Under normal conditions, the wheel assembly should rotate smoothly without any abnormal noise. If the wheels get stuck during rotation, it is abnormal; 3. If the above situation is found to be ineffective, please contact the after-sales service for inspection.
4 | E20&E20 Plus | 边刷不转，边刷报警卡死 | 1.检查边刷有没有异物卡死，及时清理异物； 2.重启扫地机查看是否恢复正常。 3.以上情况排查无效请联系售后检查。 | Robot's side brush does not rotate or alarm freezes | 1. Check if there are any foreign objects stuck in the edge brush and clean them up in a timely manner; 2. Restart the robot to see if it returns to normal. 3. If the above situation is found to be ineffective, please contact the after-sales service for inspection.
5 | E20&E20 Plus | 中扫不转或报警卡死 | 1.请提示用户检查滚刷或者两端轴承是否有头发或者杂物卡顿致不良。 2.请检查滚刷腔是否进异物，及时清理异物。 3.以上情况排查无效联系售后检查。 | Robot's main brush does not rotate or alarm freezes | 1. Please check if there are any hair or debris stuck on the roller brush or bearings at both ends, causing any defects. 2. Please check if there are any foreign objects entering the roller brush chamber and clean them up in a timely manner. 3. If the above situation is found to be ineffective, please contact the after-sales service for inspection.
6 | E20&E20 Plus | 任务中有异响 | 1.请提示用户清理滚刷异物 2.检查盖板未扣紧。 3.检查缠绕杂物导致异响。 4.检查滚刷腔内部进异物，需清理滚刷腔。 5.以上情况排查无效联系售后检查。 | There is abnormal noise during robot tasks | 1. Please clean the foreign objects on the roller brush 2. Check if the cover plate is securely fastened. 3. Check for abnormal noise caused by tangled debris. 4. Check for foreign objects entering the roller brush chamber and clean the roller brush chamber. 5. If the above situation is found to be ineffective, please contact the after-sales service for inspection.
7 | E20&E20 Plus | LDS雷达不良 | 1.请提示用户检查雷达位置是否有杂物卡住。 2.提示用户保持雷达保护盖周边区域清洁。 3.重启扫地机查看是否恢复正常。 4.以上情况排查无效联系售后检查。 | Robot radar malfunction | 1. Please check if there are any debris stuck in the LDS position. 2. Keep the area around the LDS protective cover clean. 3. Restart the robot to see if it returns to normal. 4. If the above situation is found to be ineffective, please contact the after-sales service for inspection.
8 | E20&E20 Plus | 充电不良 | 1.请用户检查适配器插头与排插与充电座后部是否接触良好。 2.请用户检查回充座底部金属弹片与设备底部弹片是否有脏污导致回充接触不良。 3.请与用户沟通 是否手动放机器到回充座未对正。 4.请提示用户检查回充座弹片高度是否一致，回弹是否顺畅。 5.回充座放置位置过于偏僻，空间不足致使自动回充失败。 6.以上情况排查无效联系售后检查。 | Robot charging abnormality | 1. Please check if the adapter plug and socket are in good contact with the rear of the charging dock. 2. Please check if there is any dirt or contamination between the metal spring at the bottom of the charging dock and the spring at the bottom of the device, which may cause poor charging contact. 3. Did you manually place the robot into the recharge seat without aligning it? 4. Please check if the height of the recharge seat spring is consistent and if the rebound is smooth. 5. The placement of the charging dock is too remote and there is insufficient space, resulting in automatic recharging failure. 6. If the above situation is found to be ineffective, please contact the after-sales service for inspection.
9 | E20&E20 Plus | 前档故障不良 | 1.请提示用户检查前档是否有异物卡住 2.请用户手拍击前档，检查前档回弹是否良好； 3.以上情况排查无效联系售后检查。 | Robot front gear abnormality | 1. Please check if there are any foreign objects stuck in the front gear 2. Please tap the front gear with your hand and check if the rebound is good; 3. If the above situation is found to be ineffective, please contact the after-sales service for inspection.
10 | E20&E20 Plus | 尘盒/水箱不良 | 1.擦拭尘盒/水箱接触片，并尝试重新装紧尘盒； 2.以上情况排查无效联系售后检查。 | Robot dust box/water tank abnormality | 1. Wipe the contact piece of the dust box/water tank and try to tighten the dust box again; 2. If the above situation is found to be ineffective, please contact the after-sales service for inspection.
11 | E20&E20 Plus | 拖地不良 | 1.请提示用户检查拖布板与拖布是否装到位 2.请提示用户检查取消水箱抹布后设备运转是否正常 3.请提示用户检查取消水箱后设备运转是否正常 4.请提示用户检查设备拖地时门槛，毛毯，地垫等区域建议用可移动的家具隔开. 5.请提示客户更换不同的地砖环境。 6.以上情况排查无效联系售后检查。 | Robot mopping abnormality | 1. Please check if the mop tray and mop are properly installed. 2. Whether the equipment operates normally after removing the water tank cloth. 3. Please check the threshold, blanket, floor mat and other areas when mopping the equipment. It is recommended to use movable furniture to separate them. 4. Please try changing to a different ground environment. 5. If the above situation is found to be ineffective, please contact the after-sales service for inspection.
12 | E20&E20 Plus | 风机不良 | 1.请提示用户重启扫地机看看是否恢复正常； 2.以上情况排查无效联系售后检查。 | Robot fan abnormality | 1. Please restart the robot to see if it returns to normal; 2. If the above situation is found to be ineffective, please contact the after-sales service for inspection.
13 | E20&E20 Plus | 电池不良 | 1.请提示用户确认设备充电时接触良好 2.请提示用户检查充电时间（约3h） 3.请提示用户连接APP后检查下设备电量再做清扫测试以查看电量消耗有没有出现掉电过快。 4.请提示用户充电几个小时后再观察状态。 5.以上情况排查无效联系售后检查。 | Robot battery abnormality | 1. Please check if the device has good contact during charging 2. Please check the charging time (approximately 3 hours) 3. Please connect to the app and check the robot's battery level before conducting a cleaning test to see if there is any rapid power loss due to battery consumption. 4. Please try charging for 2-3 hours before observing the battery consumption. 5. If the above situation is found to be ineffective, please contact the after-sales service for inspection.
14 | E20&E20 Plus | 设备配网异常 | 1.请提示用户检查，是否设备距离路由器及手机距离过远。 2.请提示用户检查手机APP网络使用权限是否打开 3.请提示用户检查是否为2.4G网络 4.请提示用户检查WIFI密码及账号是否录入正确 5.请提示用户使用另外一台手机作为热点验证是否路由器网络异常导致配网不成功 5.以上情况排查无效联系售后检查。 | Robot distribution network abnormality | 1. Please check if the robot is too far away from the router and mobile phone. 2. Please check if the network usage permission of the mobile app is enabled 3. Please check if it is a 2.4G network 4. Please ensure that the WIFI password and account are entered correctly 5. Please use another phone as a hotspot to verify if the router network is abnormal and causing the distribution network to fail 5. If the above situation is found to be ineffective, please contact the after-sales service for inspection.
15 | E20&E20 Plus | APP按键反应慢 | 1.请提示用户检查网络是否正常，可以建议用户手机断开家庭WI-FI用手机4G或5G流量打开APP后再次操作尝试 2.请提示用户清理手机后台应用程序后再次进入APP操作尝试。 3.请提示用户设备重启开机后再次清扫按键控制尝试。 4.请提示用户重新刷新设备列表后进入操作界面。 5.请提示用户卸载重装APP尝试。 | APP button response is slow | 1. Please check if the network is working properly. It is recommended to disconnect your phone from home Wi Fi and use your phone's 4G or 5G data to open the app before attempting the operation again 2. Please clean the backend applications on your phone and try operating the app again. 3. Please restart the robot and try cleaning the button control again after turning it on. 4. Please refresh the device list and enter the operation interface again. 5. Please try uninstalling and reinstalling the app.
16 | E20&E20 Plus | APP地图显示异常并歪斜 | 1.请提示用户设备在频繁脱困模式下会影响建图，整理影响设备的障碍或者因素即可。 2.请提示用户设备在床底或者沙发底部被床单或者沙发罩子遮挡会导致雷达被遮挡引发地图变形 3.请提示用户在设备运转过程中挪动机器位置会引发设备定位错位导致地图变形 4.请用户注意检查网络信号是否正常 | APP map display abnormal and skewed | 1. Robots in frequent rescue mode may affect mapping, it is recommended to organize the obstacles that affect the equipment. 2. If the robot is covered by a bed sheet or sofa cover under the bed or sofa, it will cause LDS components to be obstructed and cause map deformation 3. During the operation of the robot, human movement can cause positioning misalignment and result in map deformation 4. Please check if the network signal is normal
17 | E20&E20 Plus | APP地图显示漏扫异常 | 1.请提示用户注意检查是否设备因障碍阻隔不能到达清扫区域。 2.请提示用户检查是否设备因清扫区域物品摆放环境变化导致清扫不完整 3.请提示用户检查是否因虚拟墙设置变化导致部分区域未能清扫 4.请提示用户清扫完成后电池电量情况，排除因电量不足导致的漏扫 | APP map display missing scan abnormality | 1. Please check if the robot is unable to reach the cleaning area due to obstacles. 2. Please check if the robot's incomplete cleaning is caused by changes in the placement environment of items in the cleaning area 3. Please check if some areas were not cleaned due to changes in the virtual wall settings 4. Please check the battery level of the robot and eliminate any missed scans caused by insufficient battery power
18 | E20&E20 Plus | 设备清扫噪音大 | 1.请提示用户可以APP内根据家庭需求进行清扫模式调节。 2.请提示用户检查滚刷、边刷、万向轮等部位是否存在异物及时清理。 | Robot cleaning noise is loud | 1. Please adjust the cleaning mode according to the needs of the home environment in the APP. 2. Please check if there are any foreign objects in the roller brush, edge brush, universal wheel and other parts and clean them in a timely manner.
19 | E20&E20 Plus | 设备清扫建议 | 1.客户购买初次使用扫地机可以提示用户先进行清扫模式。 2.可提示用户，家庭灰尘较多需拖地模式清扫时尽量先完成一次全局清扫模式。 3.提示用户清扫前，先整理房屋摆设、线、窗帘、袜子灯收拾好。 | Suggestions for robot cleaning tasks | 1. When using the robot for the first time, you can first use the vacuum mode. 2. When there is a lot of dust in the ground environment and mopping mode is needed for cleaning, try to complete a global cleaning mode first. 3. Before the cleaning task, tidy up the house decorations, lines, curtains, and sock lights.
20 | E20&E20 Plus | 设备清扫时设备周边有粘灰尘 | 1.请提示用户可定期用湿抹布清理设备周边 2.定期清理机器边刷、滚刷、万向轮、边轮等易缠绕东西的部位 | There is sticky dust around the equipment during robot cleaning | Please regularly clean the robot's surroundings, side brush, main brush, swivel wheels, and other areas that are prone to entanglement with objects using a damp cloth
21 | E20&E20 Plus | App或设备反应迟钝 | 1.检查雷达周围是否有异物，或有放置其他物品导致雷达扫描被遮挡引起设备运行不良，可提示用户清理后尝试； 2.请提示用户检查家庭WIFI网络是否通畅，如高峰期是否有网络延迟引起设备APP反应迟钝 3.请提示用户设备重启后再次开机全局清扫 | Slow response of apps or mobile devices | 1. Check if there are any foreign objects or other items placed around the LDS that may obstruct the LDS scan and cause poor equipment operation. You can try cleaning it up and then try again; 2. Please check if the home WIFI network is unobstructed, such as whether there is network delay during peak hours that causes slow response of the device APP 3. Restart the robot and restart it for global cleaning.
22 | E20&E20 Plus | 搜不到设备ID | 1.请提示用户参考使用说明书确认设备是否已进入配网模式 2.请提示用户检查设备灯是否处于配网状态 3.请提示用户设备重启后再次进入配网模式重试。 | Unable to find robot in APP | 1. Please refer to the user manual to confirm whether the device has entered the distribution network mode. 2. Please check if the device lights are in the distribution network state. 3. Please restart the robot and enter the distribution network mode again to retry.
23 | E20&E20 Plus | 沙发底脱困失败 | 1.请提示用户可检查沙发底部是否有其他杂物挡住设备正常清扫，可以提示清理尝试 2.请提示用户检查沙发中部是否有塌陷等情况，设备能正常进度，清扫时沙发塌陷区域卡主设备引起设备无法脱困，可以提示用户APP内使用电子虚拟墙处理 3.请提示用户检查设备清扫建图是否有错乱，可提示用户APP内设备重置地图后再次全局清扫尝试 4.可建议用户垫高沙发保证机器能正常进入清扫不卡住 | Robot sofa bottom escape failed | 1. Please check if there are any other debris blocking the robot's normal cleaning at the bottom of the sofa 2. Please check if there is any collapse in the middle of the sofa. The robot can progress normally, but when cleaning, the collapsed area of the sofa gets stuck and cannot be freed. It is recommended to use an electronic virtual wall in the APP 3. Please check if there is any confusion in the robot cleaning and mapping process. It is recommended to reset the map within the app before attempting global cleaning 4. It is recommended to elevate the sofa to ensure that the robot can enter and exit normally
24 | E20&E20 Plus | 设备清扫电量不足 | 1.提示用户设备联网后APP后可以APP内查看设备清扫电量情况 2.提示用户将设备清扫任务开始时检查设备电量是否充足，可以提示客户设备充电时长一般在3h左右 3.提示用户长时间不用需将电池取下并将机器放置在干燥区域保存 | Robot's cleaning power is insufficient | 1. After the device is connected to the internet, it can be viewed in the APP to check the power consumption of the device during cleaning 2. At the beginning of the equipment cleaning task, check whether the equipment has sufficient power. It is recommended to fully charge the equipment, which usually takes about 3 hours. 3. If the robot is not used for a long time, the battery should be removed and stored in a dry area
25 | E20&E20 Plus | 设备清扫路径混乱（部分区域重复清扫） | 1.提示用户机器正常清扫状态下不能有其它物体干扰它，不能随意挪动或者影响机器运行 2.提示用户清扫前整理家庭环境，简单收拾家庭环境，确保机器运行更顺畅 | Robot cleaning path confusion (repeated cleaning in some areas) | 1. The robot should not be disturbed by other objects during normal cleaning, and should not move or affect the operation of the machine at will 2. It is recommended to tidy up the home environment before cleaning to ensure smoother machine operation
26 | E20&E20 Plus | 设备APP点击软件更新失败 | 1.请提示用户家庭使用网络是否正常 2.设备固件升级时，机器需放置在充电座上才能完成 | software update failed | 1. Please check if the home network is functioning properly 2. When upgrading the firmware, the robot needs to be placed on the charging dock.