## D20 & D20 Plus-R2563&64
问题 | question | 答案 | answer
轮子沾染油污/灰等介质上回充打滑 | The wheels are stained with oil, dust and other media, causing the recharging to slip | 可能打滑，建议查看基站前方是否有积水/油污等；如有，建议擦干后再尝试。 建议将基站换个位置放置，然后再尝试回充。 | It may slip. It is recommended to check if there is any standing water or oil stains in front of the base station. If so, it is recommended to dry it before trying again. It is recommended to move the base station to another location and then try recharging."
主刷罩安装困难 | The installation of the main brush cover is difficult | 请先确保主刷安装到位，并确认主刷罩上方卡扣，全部准确地卡在卡槽中，再进一步安装，听到咔哒声后，表示安装成功。也可参考主刷罩提示标贴或说明书中的安装方式进行操作 | Please first ensure that the main brush is installed in place and confirm that all the clips on the top of the main brush cover are accurately inserted into the slots. Then proceed with the installation. When you hear a click, it indicates that the installation is successful. You can also refer to the installation method indicated on the main brush cover prompt label or in the manual for operation
滚刷卡异物 | Roll the card swiping foreign object | 扫地机的主刷采用的是锥形导流结构的设计，会同时旋转并将地面的灰尘和杂物卷入机器内部。然而，如果地面上有较大或坚硬的异物，例如大块的垃圾、电线等，可能会被滚刷卡住，建议您定期检查和清理扫地机的滚刷，若地面毛发较多，建议您定期清理一下滚刷，滚刷一端的盖帽可拔出，清理掉缠绕的毛发，建议您定期查看是否有异物缠绕以免影响扫地机的正常使用哦~ | The main brush of the sweeper adopts a conical flow guiding structure design, which rotates simultaneously and sucks the dust and debris on the ground into the interior of the machine. However, if there are large or hard foreign objects on the ground, such as large pieces of garbage or wires, they may get stuck by the roller brush. It is recommended that you regularly check and clean the roller brush of the sweeper. If there is a lot of hair on the ground, it is recommended that you clean the roller brush regularly. The cap at one end of the roller brush can be pulled out to remove the entangled hair. It is recommended that you regularly check if there are any foreign objects entangled to avoid affecting the normal use of the sweeper
回充时出现反复对接基站是什么原因？ | What causes repeated docking to the base station during recharging? | 如发现情况，请检查基站及主机充电片是否沾灰，沾灰时会出现反复对接的情况，请擦拭后使用。 | If any situation is found, please check whether the charging pads of the base station and the main unit are covered with dust. If they are covered with dust, repeated connection may occur. Please wipe them before use.
发现清扫能力下降或出现漏灰是什么原因？ | What causes a decline in cleaning capacity or dust leakage? | 尘盒已满，请清理尘盒；滤网已被堵塞，请清理滤网；主刷被异物缠绕，请清理主刷。 | The dust box is full. Please clean the dust box. The filter screen is clogged. Please clean the filter screen. The main brush is entangled with foreign objects. Please clean the main brush.
集尘时滚刷口有漏灰现象 | There is dust leakage at the roller brush opening during dust collection | 家里的灰尘类棉絮装才会小概率有此现象,属于正常现象,如果一直会存在漏灰请及时联系售后客服。 | This phenomenon is only likely to occur in the cotton fluff at home, which is a normal occurrence. If there is persistent dust leakage, please contact the after-sales customer service in time.
地毯上出现左右摇摆和撞墙现象 | There were swaying left and right and banging against the wall on the carpet | 地毯的材质和不平整会导致机器有轻微颠簸,这属于正常现象,实际扫地机在清扫过程中不会漏掉任何一个区域。 | The material and unevenness of the carpet can cause slight jolts to the machine, which is a normal phenomenon. In fact, the sweeper will not miss any area during the cleaning process.
拖地时水箱不出水或水量少怎么办？ | What should I do if the water tank doesn't come out or has little water when mopping the floor? | 请检查水箱内是否有水；请按照说明正确安装拖布；请及时清洗拖布。 拖地之前请先打湿抹布，确保水箱出水之前的拖地体验。 | Please check if there is any water in the water tank. Please install the mop correctly according to the instructions. Please clean the mop in time.Before mopping the floor, please wet the cloth first to ensure a good mopping experience before the water comes out of the water tank.
为什么机器刚开始拖地,不出水或者越拖越干 | Why doesn't water come out when the machine starts mopping the floor or it gets drier and drier as it mops | 推荐您每次开始任务的时候手动打湿抹布。如果没有手动打湿抹布,前1min左右机器会逐渐从水箱抽水去打湿抹布,这中间会有非常短暂的阶段看起来没有打湿抹布的情形。 | It is recommended that you manually wet the cloth each time you start a task. If the cloth is not manually moistened, in the first minute or so, the machine will gradually draw water from the water tank to moisten the cloth. During this period, there will be a very short period when it seems that the cloth has not been moistened.
机器人越障不佳/越障能力有多少？ | The robot is not good at obstacle crossing/How much obstacle crossing ability does it have? | 越障能力是2cm 1、 带水箱扫拖的越障能力会轻微降低，越障台阶若为垂直状态或推拉门中间悬空容易导致扫地机轮子被卡住无法越过，建议可搭个斜坡，或者设置虚拟墙进行清扫。 2、 如主机越障时，因地面环境，导致触发下视，出现脱困状态，建议增加虚拟滑轨进行越障。 3、 扫地机工作时厨房的油污或者卫生间的水 可能会粘在轮子上导致打滑越障受影响，建议您擦拭干净轮子后再尝试越障。 4、 钢管式的椅子底部临近2cm,会导致机器经常上去之后被困住，因为机器倾斜会导致一侧轮子悬空，建议设置禁区或虚拟墙后再清扫。 | The obstacle crossing ability is 2cm The obstinal-crossing ability of the sweeper with a water tank will be slightly reduced. If the obstinal-crossing steps are vertical or the sliding door is suspended in the middle, it may cause the wheels of the sweeper to get stuck and unable to cross. It is recommended to build a slope or set up a virtual wall for cleaning. 2. If the host encounters obstacles and the ground environment triggers the downward view, resulting in a state of escape, it is recommended to add a virtual slide rail for obstacle crossing. When the sweeper is in operation, grease from the kitchen or water from the bathroom may stick to the wheels, causing slippage and affecting the obstacle removal. It is recommended that you wipe the wheels clean before attempting to remove the obstacles. 4. If the bottom of the steel pipe chair is 2cm close, it will cause the machine to get stuck frequently after climbing on it. Because the machine tilts, one side of the wheels will be suspended. It is recommended to set up a restricted area or a virtual wall before cleaning.
抹布安装不平整可能是什么原因？ | What could be the reasons for the uneven installation of the rag? | 请注意抹布的正确安装方式，确保抹布安装正确。 | Please pay attention to the correct installation method of the rag and ensure that it is installed correctly.
主机清扫时耗电快是什么原因？ | What causes the main unit to consume power quickly during cleaning? | 主机充电完成后放置较长时间后，刚开始清扫前几分钟时可能出现电量下降快的现象，属于正常现象，几分钟过后电量消耗会恢复正常状态。 使用强力档清扫时，主机电量会消耗较快。 | After the main unit is fully charged and left for a relatively long time, there may be a rapid drop in battery power in the first few minutes of cleaning, which is a normal phenomenon. The battery power consumption will return to normal after a few minutes. When cleaning with the strong mode, the power of the main unit will be consumed more quickly.
主机能否在光线较暗的环境下运行？ | Can the host operate in a dimly lit environment? | 可以运行。LDS激光传感器不受光线影响。 | It can run. LDS laser sensors are not affected by light.
地毯增压怎么使用？ | How to use carpet pressurization? | APP打开“地毯增压”功能。可开启地毯增压，机器识别到地毯自动增大吸力，增强清洁效果。 提示：在不同种类的地毯环境下，识别效果可能有所差异，若出现无法识别的情况，建议用户在APP上手动添加地毯 | Turn on the "Carpet Boost" function in the APP. The carpet pressurization can be activated. Once the machine detects the carpet, it will automatically increase the suction force to enhance the cleaning effect. Note: The recognition effect may vary in different types of carpet environments. If recognition fails, it is recommended that users manually add the carpet on the APP.
自动集尘不成功 | The automatic dust collection was unsuccessful | 可能是尘袋已满或风道堵塞。 1. 请先清理尘袋。 2. 若仍异常，请清理集尘站底部风道。 | It might be that the dust bag is full or the air duct is blocked. Please clean the dust bag first. 2. If the abnormality persists, please clean the air duct at the bottom of the dust collection station.
集尘口卡毛发，集尘管道堵塞 | The dust collection port is clogged with hair and the dust collection pipe is blocked | 扫地机采用的是双风道内循环集尘方案，一吹一吸的方式，实现集尘效果，如果您的灰尘较多，且为混合物，会容易集尘口或者集尘管静电吸附住，导致极少部分会残留在风道内，但是不影响您的正常使用，您也可以根据个人使用情况，定期清理集尘口哦~ | The sweeper adopts a dual air duct internal circulation dust collection scheme. It achieves the dust collection effect through one blowing and one suction. If you have a lot of dust and it is a mixture, it is easy for the dust collection port or dust collection pipe to be electrostatically adsorbed, resulting in a very small amount remaining in the air duct. However, it does not affect your normal use. You can also clean the dust collection port regularly according to your personal usage situation
工作时运行声音大 | It makes a loud running noise when in operation | 滤网堵塞，请查看确认后进行清理或更换。 主刷和尘盒中卷入硬物，请查看确认后进行清理。 边刷、主刷被异物缠绕，请查看确认后进行清理。 主机吸力挡位可适当调低至标准或安静挡位。 | The filter screen is clogged. Please check and confirm it before cleaning or replacing it. Hard objects are caught in the main brush and dust box. Please check and confirm before cleaning. The side brush and main brush are entangled with foreign objects. Please check and confirm before cleaning. The suction gear of the main unit can be appropriately reduced to the standard or quiet gear.
清洁时需要收起地毯吗？ | Does the carpet need to be folded up when cleaning? | 1.智能识别：可识别地毯，也可在APP中手动添加地毯，执行地毯清洁任务时到地毯区域会增强吸力（APP中设置） 2. 设置禁区：进行拖地清洁前，可在地图管理中，将地毯所在位置设置为禁区，这样机器人在清洁过程中可以避开地毯 | 1. Intelligent recognition: It can recognize carpets and also manually add carpets in the APP. When performing carpet cleaning tasks, it will enhance suction when reaching the carpet area (set in the APP). 2. Set up restricted zones: Before mopping the floor for cleaning, you can set the location of the carpet as a restricted zone in the map management. This way, the robot can avoid the carpet during the cleaning process.
机器出基站后，原地转圈，不直接开始工作 | After the machine leaves the base station, it circles in place and does not start working directly | 机器人出基站后，先要进行定位、自检，因此机器原地转圈是正常的行为。 | After leaving the base station, the robot first needs to perform positioning and self-checking. Therefore, it is a normal behavior for the machine to rotate in place.
机器人固件升级失败 | The firmware upgrade of the robot failed | 固件无法升级或升级失败有以下情况： 1. 机器人电池电量低。当电量低或没电时，无法进行固件升级，电量需≥15%。 2. Wi-Fi 信号弱或没有信号覆盖。如果机器人所在位置 Wi-Fi 信号弱或没有信号覆盖，可能导致固件下载超时，从而升级失败。遇到此类情况，请将机器人与充电座（基站）放在 Wi-Fi 信号良好的位置。 | The firmware cannot be upgraded or the upgrade fails in the following situations: The battery power of the robot is low. When the battery is low or dead, firmware upgrade cannot be carried out. The battery level must be ≥15%. 2. Weak Wi-Fi signal or no signal coverage. If the Wi-Fi signal at the location of the robot is weak or there is no signal coverage, it may cause the firmware download to time out, resulting in the failure of the upgrade. In such cases, please place the robot and the charging station (base station) in a position with good Wi-Fi signal.
机器人尘盒滤网可以水洗吗？ | Can the filter screen of the robot dust box be washed with water? | 1. 尘盒滤网可以水洗，但需要完全晾干后才可以装进尘盒内使用。 2. 建议您在水洗滤网后至少晾晒 24 小时，以保证机器人可以正常工作。 | The filter screen of the dust box can be washed with water, but it needs to be completely dried before being put into the dust box for use.It is recommended that you dry the filter screen for at least 24 hours after washing it with water to ensure that the robot can work normally.
机器人拖布有异味 | The robot mop has an unpleasant smell | 机器人拖布有异味： 1. 可能原因：家中环境潮湿，或拖布没有晾干，长期不使用导致发霉。 2. 日常使用： 使用完拖地模式后，请清洗拖布，并将其放置于干燥通风环境下晾干。 3. 长期不使用：请取下拖布，放置于干燥通风环境下晾干。 | The robot mop has an unpleasant smell. Possible causes: The home environment is damp, or the mop has not been dried, and it has not been used for a long time, which has led to mold. 2. Daily use: After using the mopping mode, please clean the mop and place it in a dry and well-ventilated environment to dry. 3. If not used for a long time: Please remove the mop and place it in a dry and well-ventilated environment to dry.
机器人无法充电 | The robot cannot be charged. | 1. 可能原因：充电座未通电。请确保充电座、基站的电源线两头都已插好。 2. 可能原因：充电座弹片与主机充电触片接触不良。请先断电再清理触片，或调整接触位置。 | 1. Possible cause: The charging dock is not powered on. Please make sure that both ends of the power cord of the charging dock and the base station are properly plugged in. 2. Possible cause: Poor contact between the spring piece of the charging dock and the charging contact piece of the main unit. Please cut off the power first and then clean the contact pieces, or adjust the contact position.
机器人不按照预约的时间工作 | The robot doesn't work at the appointed time | 出现此类问题，可能是机器电量不足，只有电量大于 15% 的情况下，机器人才会执行预约的定时清扫。 | When such problems occur, it might be due to insufficient battery power of the machine. Only when the battery power exceeds 15% will the machine perform the scheduled scheduled cleaning.
机器人清扫不干净或清洁性能下降 | The robot fails to clean thoroughly or its cleaning performance declines | 1. 尘盒已满，需要清理尘盒。中央集尘的机型可自动清理，一般无此类问题。 2. 滤网堵塞，需要清理滤网。 3. 主刷有异物缠绕，需要清理主刷。 4. 吸力档位设置偏低，请提高档位参数。 | 1. The dust box is full and needs to be cleaned. Models with central dust collection can be automatically cleaned and generally do not have such problems. 2. The filter screen is clogged and needs to be cleaned. 3. The main brush is entangled with foreign objects and needs to be cleaned. 4. The suction gear setting is too low. Please increase the gear parameter.
机器人回充总是失败 | The robot recharge always fails | 1. 可能充电座、基站附近障碍物较多，请清理附近障碍物，或将充电座、基站放到开阔区域。 2. 可能机器人距离充电座太远，遇到此类情况，请将机器人放回到充电座附近，然后再尝试回充。 3. 日常清洁确保机器人从基站或充电座上出发，以保证地图准确定位充电位置。 4. 检查充电座是否有电。 5. 检查APP内清洁地图是否有歪图、叠图情况，若出现此类情况，请重新建图。 | 1. There might be many obstacles near the charging dock and base station. Please clear the nearby obstacles or place the charging dock and base station in an open area. 2. It's possible that the robot is too far from the charging dock. In such cases, please place the robot back near the charging dock and then try to recharge it. 3. Daily cleaning: Ensure that the robot departs from the base station or the charging dock to guarantee that the map accurately locates the charging position. 4. Check if the charging dock is charged. 5. Check if there are any crooked or overlapping images on the clean map within the APP. If such situations occur, please create a new map.
机器人无法找到充电座或基站 | The robot couldn't find the charging dock or the base station | 机器人无法找到充电座或基站一般有以下几种情况： 1. 充电座或基站断电或被人为移动。遇到这类情况，请将充电座或基站接通电源，归置原位。 2. 充电座或基站托盘及周边地面有障碍物。遇到这类情况，请及时清空障碍物。 3. 机器人在清洁过程中被困、报警等。遇到这类情况，请手动将机器人放回充电座或基站。 4. 充电座或基站所在地面高低不平整。遇到这类情况，请将充电座或基站放在平坦的地面。 5. 系统故障。将机器人放置于充电座或基站前方1米处，点击充电座或基站“召回”按键，如果无法返回充电座或基站，请联系售后处理。 | There are generally the following situations where robots cannot find charging stations or base stations: 1. The charging dock or base station is disconnected from power or moved by humans. In such cases, please connect the charging dock or base station to the power supply and return it to its original position. 2. There are obstacles on the charging dock or base station tray and the surrounding ground. When encountering such situations, please clear the obstacles in time. 3. The robot gets trapped or gives an alarm during the cleaning process. In such cases, please manually place the robot back on the charging dock or base station. 4. The ground where the charging dock or base station is located is uneven. In such cases, please place the charging dock or base station on a flat ground. 5. System failure. Place the robot 1 meter in front of the charging dock or base station, and click the "Recall" button of the charging dock or base station. If it cannot be returned to the charging dock or base station, please contact after-sales service for handling.
机器人漏扫某个区域 | The robot missed scanning a certain area | 1. 机器人无法进入狭窄空间，可进入空间需比机身左右宽2cm。 2. 有超声波地毯识别的机器，若在拖地模式时，门口识别到有地毯会导致不进入此房间清洁，请将地毯移除后再试。 3. 若地图叠图，会有概率导致机器人定位异常而引起漏扫，遇到这类情况请重新建图或恢复地图。 4. 若区域的入口地面放置了长毛地毯或电线，避障机器会进行避障，遇到这类情况，请先收拾地面。 | 1. The robot cannot enter narrow Spaces. The space it can enter needs to be 2cm wider on both sides of the body. 2. For machines with ultrasonic carpet recognition, if a carpet is detected at the door during mopping mode, it will prevent you from entering the room for cleaning. Please remove the carpet and try again. 3. If the map is overlapped, there is a probability that the robot's positioning will be abnormal, resulting in missed scans. In such cases, please recreate the map or restore it. 4. If there is a long-haired carpet or wires placed on the entrance floor of the area, the obstacle avoidance machine will perform obstacle avoidance. In such cases, please clean up the floor first.
机器人重复清扫某个区域 | The robot repeatedly cleans a certain area | 1. 若清洁时间小于10分钟，会进行二次清洁（选区清洁除外）。 2. 若地图叠图，会有概率导致机器人定位异常而引起重复清扫，遇到这类情况请重新建图或恢复地图。 | 1. If the cleaning time is less than 10 minutes, a secondary cleaning will be carried out (except for area cleaning). 2. If the map is duplicated, there is a probability that it may cause abnormal robot positioning and lead to repeated cleaning. In such cases, please recreate the map or restore it.
机器清洁过程有异响 | There is an abnormal noise during the machine cleaning process | 1. 机器人异响可能是由于滚刷腔体中有异物造成。遇到此类情况，请拆下滚刷，清理异物，然后重新装好滚刷。 2. 安装好滚刷后，请再次启动机器人，检查异响是否消失。 3. 如果没有消失，请再次检查滚刷或直接联系售后服务。 | 1. The abnormal noise of the robot might be caused by foreign objects in the roller brush cavity. When encountering such a situation, please remove the roller brush, clear the foreign objects, and then reinstall the roller brush. After installing the roller brush, please start the robot again to check if the abnormal noise has disappeared. 3. If it does not disappear, please check the roller brush again or contact after-sales service directly.
机器人出现异常行为 | The robot shows abnormal behavior | 遇到这类情况，可以尝试： 1. 重启您的机器人。 2. 如果还未恢复正常，请尝试重置系统。 | When encountering such situations, you can try: Restart your robot. 2. If it still hasn't returned to normal, please try resetting the system.
机器人拖布太湿或水量太多 | The robot mop is too wet or has too much water | 水量太多： 如果当地气候较潮湿，或室内地面材质不易晾干水渍，可在机器人插件主页进行水箱水量设置为“低”水量。 | Too much water: If the local climate is relatively humid or the water stains on the indoor floor material are not easy to dry, you can set the water tank volume to "low" on the robot plug-in homepage.
机器人回充后没有继续清洁 | The robot did not continue cleaning after recharging | 1. 机器人可能处于勿扰模式，该模式下机器人不会启动续扫。 2. 手动回充，或将机器人搬回充电座，这类情况下机器人也不会续扫。 | 1. The robot may be in the Do Not Disturb mode. In this mode, the robot will not start to continue scanning. 2. Manual recharging or moving the robot back to the charging dock, in this case the robot will not continue scanning either.
地图没有保存/更新 | The map has not been saved/updated | 1. 新建地图过程中，机器人自主完成地图扫描，回到充电座或基站内后，语音提示建图完成，地图才能保存。 2. 在机器人未完成以上操作前，如果手动将机器人搬回充电座或基站，或者强制结束建图任务，会出现地图未保存或不更新的情况。 | During the process of creating a new map, the robot independently completes the map scan. After returning to the charging dock or base station, a voice prompt indicates that the map creation is complete, and only then can the map be saved. 2. Before the robot completes the above operations, if the robot is manually moved back to the charging dock or the base station, or if the map-building task is forcibly ended, the map will not be saved or updated.
机器人地图丢失或重叠 | The robot map is lost or overlapped | 1. 机器人搬动后开始工作，若重定位失败后会重新建图导致地图丢失。 2. 机器人打滑或被困时有概率导致地图重叠，遇到这类情况请重新建图或恢复地图。 | After the robot is moved, it starts working. If the repositioning fails, the map will be rebuilt, resulting in the loss of the map. 2. When the robot slips or gets trapped, there is a possibility of map overlap. In such cases, please recreate or restore the map.
机器人工作过程中，意外中断当前任务 | During the operation of the robot, the current task was unexpectedly interrupted | 1. 在外卡困后休眠。 2. 机器人在基站内充电不成功，会导致电量耗尽关机。可能原因是基站没有接通电源，或者机器人与基站接触不良。 3. 可能是主机内部故障，请联系客服。 | 1. Go into sleep mode after the wild card is stuck. If the robot fails to charge successfully in the base station, it will run out of power and shut down. The possible reasons are that the base station is not connected to the power supply, or the robot has poor contact with the base station. 3. It might be an internal fault of the host. Please contact customer service.
机器人清洁路线混乱 | The robot's cleaning route is in a mess | 首次建图过程 机器人在建图过程需要探索学习室内地形环境，因而需要更曲折的路线来覆盖更多的区域地形。建图成功保存后，后续的清洁路线会恢复正常。 日常使用过程 日常使用中，如果您的机器人出现了路线混乱的情况，请检查以下事项： 1. 清洁前：您可以收纳整理地面上散落物品，如拖线板、玩具、拖鞋等，避免清洁过程频繁碰撞，从而出现清扫路线混乱的状况。 2. 清洁中：如果底部驱动轮有异物卡住、积灰、沾油，请及时清理，避免机器人移动时动作异常。 3. 清洁中：如果机器人清洁过程多次碰撞，会短暂地沿边移动，然后恢复弓字型清扫。 4. 频率高：如果机器人清洁经常出现路线混乱，则需要您将机器人的固件升级到最新版本，然后重置地图，并重新开始建图。 | The first mapping process During the mapping process, robots need to explore and learn the indoor terrain environment, thus requiring more tortuous routes to cover more regional terrains. After the map is successfully saved, the subsequent cleaning routes will return to normal. Daily usage process In daily use, if your robot experiences route confusion, please check the following items: Before cleaning: You can store and organize the scattered items on the floor, such as drag boards, toys, slippers, etc., to avoid frequent collisions during the cleaning process, which may cause confusion in the cleaning route. 2. Cleaning in progress: If there are foreign objects stuck, dust accumulated or oil adhering to the bottom drive wheels, please clean them in time to prevent abnormal movements of the robot during movement. 3. During cleaning: If the robot collides multiple times during the cleaning process, it will briefly move along the edge and then resume the bow-shaped cleaning. 4. High frequency: If the robot cleaning frequently experiences route confusion, you need to upgrade the robot's firmware to the latest version, reset the map, and start building the map again.
我要重置系统或恢复出厂设置 | I need to reset the system or restore the factory Settings | 1. 按键无响应或无法关机时，请打开上盖，并按下系统重置键（ Reset 键），主机将自动重启。 2. 请注意：重置系统将清空主机原有的定时清扫设置、清扫模式设置，并将重置 Wi-Fi 连接配置等信息。 | When the keys do not respond or the device cannot be shut down, please open the upper cover and press the system Reset key (Reset key). The main unit will automatically restart. 2. Please note: Resetting the system will clear the original scheduled cleaning Settings, cleaning mode Settings of the host, and reset the Wi-Fi connection configuration and other information.
我要预约清洁 | I'd like to make an appointment for cleaning | 1. 进入机器人插件主页，右上角点击“设置”>“定时清扫”>“添加”（右下角）。 2. 根据您的需要，可对清扫范围、开启时间、重复天数等参数进行预约设置。 3. 最后点击右上角保存，即完成预约。 | 1. Enter the homepage of the robot plugin, and click on "Settings" > "Timed Cleaning" > "Add" in the upper right corner (lower right corner). 2. According to your needs, you can make reservation Settings for parameters such as the cleaning range, opening time, and the number of repeated days. 3. Finally, click "Save" at the top right corner to complete the reservation.
机器人无法开机 | The robot cannot be turned on. | 无法开机的原因： 1. 机器人系统内部出现错误，导致机器人按键失效。 2. 机器人电量不足无法开机。遇到此类情况，请先将机器人放入基站或充电座内，充电一段时间后，拿出机器人并尝试开机。 3. 如机器人充电后还是无法开机，请恢复机器人的出厂设置，如果问题仍然无法解决，请联系售后客服。 | Reasons for failure to boot up: An error occurred inside the robot system, causing the robot's buttons to fail. 2. The robot cannot be turned on due to insufficient battery power. When encountering such a situation, please first place the robot into the base station or charging dock, charge it for a period of time, then take out the robot and try to turn it on. 3. If the robot still fails to power on after charging, please restore its factory Settings. If the problem persists, please contact the after-sales customer service.
机器人连网后又离线 | The robot was connected to the network and then went offline | 1. 请检查网络情况是否良好。 2. 机器人在清洁过程中，局部网络信号不佳，会导致离线。 3. 机器人若在充电座外低电关机，会导致离线。 | 1. Please check whether the network condition is good. 2. During the cleaning process, if the local network signal of the robot is poor, it may go offline. 3. If the robot is shut down with low power outside the charging dock, it will go offline.
复式或双层户型如何清洁 | How to clean a duplex or two-story apartment | 搬动机器到相应楼层，手动选择该楼层地图进行清洁（若首次清扫该区域，需新建地图，在机器人设备主页，找到地图管理">“创建地图”>保存） | Move the machine to the corresponding floor and manually select the floor map for cleaning. (If it is the first time to clean this area, a new map needs to be created. On the robot device's home page, find Map Management > "Create Map "> Save.) "
机器人建图不完整或建图遗漏某个区域 | The robot's mapping is incomplete or a certain area is omitted | 机器人建图不完整可能有如下原因： 1. 房间门口有物品，或房间门没有完全打开，导致机器人激光雷达扫描该入口时，会误判为不能通过，并放弃进入该区域。 2. 机器人在扫描建图的过程中，人或者宠物在机器人周边走动，误导了机器人的环境扫描结果，导致建图不全。 | There may be the following reasons for incomplete robot mapping: If there are items at the door of the room or the door is not fully opened, when the robot's lidar scans the entrance, it will misjudge it as impossible to pass and give up entering the area. 2. During the process of scanning and mapping, if a person or pet walks around the robot, it may mislead the robot's environmental scanning results, resulting in incomplete mapping.
直接移动机器人到某个房间或区域清洁 | Move the robot directly to a certain room or area for cleaning | 1. 建图状态：首次建图或重新建图过程中，挪动机器人可能导致建图不成功，所以建图时请不要触碰机器人。 2. 地图覆盖：如果地图没有覆盖目标区域，即使把机器人放置在目的地，也无法实现清洁。 3. 日常清洁：如果地图覆盖了目标区域，可直接将机器人放置于该区域并启动清洁工作。 | 1. Mapping status: During the first mapping or re-mapping process, moving the robot may result in unsuccessful mapping. Therefore, please do not touch the robot when mapping. 2. Map coverage: If the map does not cover the target area, even if the robot is placed at the destination, cleaning cannot be achieved. 3. Daily cleaning: If the map covers the target area, the robot can be directly placed in that area and start the cleaning work.
机器人提示异物缠绕滚刷 | The robot indicates that foreign objects are entangling the roller brush | 1. 请先取下滚刷盖板，然后取出滚刷，并清理滚刷上的缠绕物。 2. 清理后请重新安装滚刷，用手拨动检查其转动是否顺畅。 3. 重新安装滚刷时，注意盖板四周需卡到位。 | 1. Please first remove the cover plate of the roller brush, then take out the roller brush and clean up any entanglement on it. 2.After cleaning, please reinstall the roller brush and check if it rotates smoothly by hand. 3. When reinstalling the roller brush, make sure that the cover plate is securely fastened around it.
断点续扫不工作了 | The resume scan from the breakpoint doesn't work anymore | 1. 请确认断点续扫开关是否开启。 2. 断点续扫功能，仅支持自动工作模式下生效，在勿扰模式时间内不触发断点续扫。 3. 确认机器人充电时是否触发故障报警，如有故障，则不触发断点续扫。 4. 确认触发断点续扫后，机器人是否被重启或重置。 | 1. Please confirm whether the breakpoint resume switch is turned on. 2. The breakpoint resume function only takes effect in the automatic working mode and does not trigger breakpoint resume during the Do not disturb mode time. 3. Confirm whether the fault alarm is triggered when the robot is charging. If there is a fault, the breakpoint continuation scan will not be triggered. 4. Confirm whether the robot has been restarted or reset after triggering the resume scan from the breakpoint.

## D20 Pro & D20 Pro Plus-R2565&66
问题 | 答案 | 备注
轮子沾染油污/灰等介质上回充打滑 | 可能打滑，建议查看基站前方是否有积水/油污等；如有，建议擦干后再尝试。 建议将基站换个位置放置，然后再尝试回充。
主刷罩安装困难 | 请先确保主刷安装到位，并确认主刷罩上方卡扣，全部准确地卡在卡槽中，再进一步安装，听到咔哒声后，表示安装成功。也可参考主刷罩提示标贴或说明书中的安装方式进行操作
滚刷卡异物 | 扫地机的主刷采用的是锥形导流结构的设计，会同时旋转并将地面的灰尘和杂物卷入机器内部。然而，如果地面上有较大或坚硬的异物，例如大块的垃圾、电线等，可能会被滚刷卡住，建议您定期检查和清理扫地机的滚刷，若地面毛发较多，建议您定期清理一下滚刷，滚刷一端的盖帽可拔出，清理掉缠绕的毛发，建议您定期查看是否有异物缠绕以免影响扫地机的正常使用哦~
回充时出现反复对接基站是什么原因？ | 如发现情况，请检查基站及主机充电片是否沾灰，沾灰时会出现反复对接的情况，请擦拭后使用。
发现清扫能力下降或出现漏灰是什么原因？ | 尘盒已满，请清理尘盒；滤网已被堵塞，请清理滤网；主刷被异物缠绕，请清理主刷。
集尘时滚刷口有漏灰现象 | 家里的灰尘类棉絮装才会小概率有此现象,属于正常现象,如果一直会存在漏灰请及时联系售后客服。
地毯上出现左右摇摆和撞墙现象 | 地毯的材质和不平整会导致机器有轻微颠簸,这属于正常现象,实际扫地机在清扫过程中不会漏掉任何一个区域。
拖地时水箱不出水或水量少怎么办？ | 请检查水箱内是否有水；请按照说明正确安装拖布；请及时清洗拖布。 拖地之前请先打湿抹布，确保水箱出水之前的拖地体验。
为什么机器刚开始拖地,不出水或者越拖越干 | 推荐您每次开始任务的时候手动打湿抹布。如果没有手动打湿抹布,前1min左右机器会逐渐从水箱抽水去打湿抹布,这中间会有非常短暂的阶段看起来没有打湿抹布的情形。
机器人越障不佳/越障能力有多少？ | 越障能力是2cm 1、 带水箱扫拖的越障能力会轻微降低，越障台阶若为垂直状态或推拉门中间悬空容易导致扫地机轮子被卡住无法越过，建议可搭个斜坡，或者设置虚拟墙进行清扫。 2、 如主机越障时，因地面环境，导致触发下视，出现脱困状态，建议增加虚拟滑轨进行越障。 3、 扫地机工作时厨房的油污或者卫生间的水 可能会粘在轮子上导致打滑越障受影响，建议您擦拭干净轮子后再尝试越障。 4、 钢管式的椅子底部临近2cm,会导致机器经常上去之后被困住，因为机器倾斜会导致一侧轮子悬空，建议设置禁区或虚拟墙后再清扫。
抹布安装不平整可能是什么原因？ | 请注意抹布的正确安装方式，确保抹布安装正确。
主机清扫时耗电快是什么原因？ | 主机充电完成后放置较长时间后，刚开始清扫前几分钟时可能出现电量下降快的现象，属于正常现象，几分钟过后电量消耗会恢复正常状态。 使用强力档清扫时，主机电量会消耗较快。
主机能否在光线较暗的环境下运行？ | 可以运行。LDS激光传感器不受光线影响。单线激光避障的功能，同样不受光线影响。
地毯增压怎么使用？ | APP打开“地毯增压”功能。可开启地毯增压，机器识别到地毯自动增大吸力，增强清洁效果。 提示：在不同种类的地毯环境下，识别效果可能有所差异，若出现无法识别的情况，建议用户在APP上手动添加地毯
自动集尘不成功 | 可能是尘袋已满或风道堵塞。 1. 请先清理尘袋。 2. 若仍异常，请清理集尘站底部风道。
集尘口卡毛发，集尘管道堵塞 | 扫地机采用的是双风道内循环集尘方案，一吹一吸的方式，实现集尘效果，如果您的灰尘较多，且为混合物，会容易集尘口或者集尘管静电吸附住，导致极少部分会残留在风道内，但是不影响您的正常使用，您也可以根据个人使用情况，定期清理集尘口哦~
工作时运行声音大 | 滤网堵塞，请查看确认后进行清理或更换。 主刷和尘盒中卷入硬物，请查看确认后进行清理。 边刷、主刷被异物缠绕，请查看确认后进行清理。 主机吸力挡位可适当调低至标准或安静挡位。
清洁时需要收起地毯吗？ | 1.智能识别：可识别地毯，也可在APP中手动添加地毯，执行地毯清洁任务时到地毯区域会增强吸力（APP中设置） 2. 设置禁区：进行拖地清洁前，可在地图管理中，将地毯所在位置设置为禁区，这样机器人在清洁过程中可以避开地毯
机器出基站后，原地转圈，不直接开始工作 | 机器人出基站后，先要进行定位、自检，因此机器原地转圈是正常的行为。
机器人固件升级失败 | 固件无法升级或升级失败有以下情况： 1. 机器人电池电量低。当电量低或没电时，无法进行固件升级，电量需≥15%。 2. Wi-Fi 信号弱或没有信号覆盖。如果机器人所在位置 Wi-Fi 信号弱或没有信号覆盖，可能导致固件下载超时，从而升级失败。遇到此类情况，请将机器人与充电座（基站）放在 Wi-Fi 信号良好的位置。
机器人尘盒滤网可以水洗吗？ | 1. 尘盒滤网可以水洗，但需要完全晾干后才可以装进尘盒内使用。 2. 建议您在水洗滤网后至少晾晒 24 小时，以保证机器人可以正常工作。
机器人拖布有异味 | 机器人拖布有异味： 1. 可能原因：家中环境潮湿，或拖布没有晾干，长期不使用导致发霉。 2. 日常使用： 使用完拖地模式后，请清洗拖布，并将其放置于干燥通风环境下晾干。 3. 长期不使用：请取下拖布，放置于干燥通风环境下晾干。
机器人无法充电 | 1. 可能原因：充电座未通电。请确保充电座、基站的电源线两头都已插好。 2. 可能原因：充电座弹片与主机充电触片接触不良。请先断电再清理触片，或调整接触位置。
机器人不按照预约的时间工作 | 出现此类问题，可能是机器电量不足，只有电量大于 15% 的情况下，机器人才会执行预约的定时清扫。
机器人清扫不干净或清洁性能下降 | 1. 尘盒已满，需要清理尘盒。中央集尘的机型可自动清理，一般无此类问题。 2. 滤网堵塞，需要清理滤网。 3. 主刷有异物缠绕，需要清理主刷。 4. 吸力档位设置偏低，请提高档位参数。 5.前视窗脏污，影响单线激光的避障效果，请擦拭前视窗。
机器人回充总是失败 | 1. 可能充电座、基站附近障碍物较多，请清理附近障碍物，或将充电座、基站放到开阔区域。 2. 可能机器人距离充电座太远，遇到此类情况，请将机器人放回到充电座附近，然后再尝试回充。 3. 日常清洁确保机器人从基站或充电座上出发，以保证地图准确定位充电位置。 4. 检查充电座是否有电。 5. 检查APP内清洁地图是否有歪图、叠图情况，若出现此类情况，请重新建图。
机器人无法找到充电座或基站 | 机器人无法找到充电座或基站一般有以下几种情况： 1. 充电座或基站断电或被人为移动。遇到这类情况，请将充电座或基站接通电源，归置原位。 2. 充电座或基站托盘及周边地面有障碍物。遇到这类情况，请及时清空障碍物。 3. 机器人在清洁过程中被困、报警等。遇到这类情况，请手动将机器人放回充电座或基站。 4. 充电座或基站所在地面高低不平整。遇到这类情况，请将充电座或基站放在平坦的地面。 5. 系统故障。将机器人放置于充电座或基站前方1米处，点击充电座或基站“召回”按键，如果无法返回充电座或基站，请联系售后处理。
机器人漏扫某个区域 | 1. 机器人无法进入狭窄空间，可进入空间需比机身左右宽2cm。 2. 有超声波地毯识别的机器，若在拖地模式时，门口识别到有地毯会导致不进入此房间清洁，请将地毯移除后再试。 3. 若地图叠图，会有概率导致机器人定位异常而引起漏扫，遇到这类情况请重新建图或恢复地图。 4. 若区域的入口地面放置了长毛地毯或电线，避障机器会进行避障，遇到这类情况，请先收拾地面。
机器人重复清扫某个区域 | 1. 若清洁时间小于10分钟，会进行二次清洁（选区清洁除外）。 2. 若地图叠图，会有概率导致机器人定位异常而引起重复清扫，遇到这类情况请重新建图或恢复地图。
机器清洁过程有异响 | 1. 机器人异响可能是由于滚刷腔体中有异物造成。遇到此类情况，请拆下滚刷，清理异物，然后重新装好滚刷。 2. 安装好滚刷后，请再次启动机器人，检查异响是否消失。 3. 如果没有消失，请再次检查滚刷或直接联系售后服务。
机器人出现异常行为 | 遇到这类情况，可以尝试： 1. 重启您的机器人。 2. 如果还未恢复正常，请尝试重置系统。
机器人拖布太湿或水量太多 | 水量太多： 如果当地气候较潮湿，或室内地面材质不易晾干水渍，可在机器人插件主页进行水箱水量设置为“低”水量。
机器人回充后没有继续清洁 | 1. 机器人可能处于勿扰模式，该模式下机器人不会启动续扫。 2. 手动回充，或将机器人搬回充电座，这类情况下机器人也不会续扫。
地图没有保存/更新 | 1. 新建地图过程中，机器人自主完成地图扫描，回到充电座或基站内后，语音提示建图完成，地图才能保存。 2. 在机器人未完成以上操作前，如果手动将机器人搬回充电座或基站，或者强制结束建图任务，会出现地图未保存或不更新的情况。
机器人地图丢失或重叠 | 1. 机器人搬动后开始工作，若重定位失败后会重新建图导致地图丢失。 2. 机器人打滑或被困时有概率导致地图重叠，遇到这类情况请重新建图或恢复地图。
机器人工作过程中，意外中断当前任务 | 1. 在外卡困后休眠。 2. 机器人在基站内充电不成功，会导致电量耗尽关机。可能原因是基站没有接通电源，或者机器人与基站接触不良。 3. 可能是主机内部故障，请联系客服。
机器人清洁路线混乱 | 首次建图过程 机器人在建图过程需要探索学习室内地形环境，因而需要更曲折的路线来覆盖更多的区域地形。建图成功保存后，后续的清洁路线会恢复正常。 日常使用过程 日常使用中，如果您的机器人出现了路线混乱的情况，请检查以下事项： 1. 清洁前：您可以收纳整理地面上散落物品，如拖线板、玩具、拖鞋等，避免清洁过程频繁碰撞，从而出现清扫路线混乱的状况。 2. 清洁中：如果底部驱动轮有异物卡住、积灰、沾油，请及时清理，避免机器人移动时动作异常。 3. 清洁中：如果机器人清洁过程多次碰撞，会短暂地沿边移动，然后恢复弓字型清扫。 4. 频率高：如果机器人清洁经常出现路线混乱，则需要您将机器人的固件升级到最新版本，然后重置地图，并重新开始建图。
我要重置系统或恢复出厂设置 | 1. 按键无响应或无法关机时，请打开上盖，并按下系统重置键（ Reset 键），主机将自动重启。 2. 请注意：重置系统将清空主机原有的定时清扫设置、清扫模式设置，并将重置 Wi-Fi 连接配置等信息。
我要预约清洁 | 1. 进入机器人插件主页，右上角点击“设置”>“定时清扫”>“添加”（右下角）。 2. 根据您的需要，可对清扫范围、开启时间、重复天数等参数进行预约设置。 3. 最后点击右上角保存，即完成预约。
机器人无法开机 | 无法开机的原因： 1. 机器人系统内部出现错误，导致机器人按键失效。 2. 机器人电量不足无法开机。遇到此类情况，请先将机器人放入基站或充电座内，充电一段时间后，拿出机器人并尝试开机。 3. 如机器人充电后还是无法开机，请恢复机器人的出厂设置，如果问题仍然无法解决，请联系售后客服。
机器人连网后又离线 | 1. 请检查网络情况是否良好。 2. 机器人在清洁过程中，局部网络信号不佳，会导致离线。 3. 机器人若在充电座外低电关机，会导致离线。
复式或双层户型如何清洁 | 搬动机器到相应楼层，手动选择该楼层地图进行清洁（若首次清扫该区域，需新建地图，在机器人设备主页，找到地图管理">“创建地图”>保存）
机器人建图不完整或建图遗漏某个区域 | 机器人建图不完整可能有如下原因： 1. 房间门口有物品，或房间门没有完全打开，导致机器人激光雷达扫描该入口时，会误判为不能通过，并放弃进入该区域。 2. 机器人在扫描建图的过程中，人或者宠物在机器人周边走动，误导了机器人的环境扫描结果，导致建图不全。
直接移动机器人到某个房间或区域清洁 | 1. 建图状态：首次建图或重新建图过程中，挪动机器人可能导致建图不成功，所以建图时请不要触碰机器人。 2. 地图覆盖：如果地图没有覆盖目标区域，即使把机器人放置在目的地，也无法实现清洁。 3. 日常清洁：如果地图覆盖了目标区域，可直接将机器人放置于该区域并启动清洁工作。
机器人提示异物缠绕滚刷 | 1. 请先取下滚刷盖板，然后取出滚刷，并清理滚刷上的缠绕物。 2. 清理后请重新安装滚刷，用手拨动检查其转动是否顺畅。 3. 重新安装滚刷时，注意盖板四周需卡到位。
断点续扫不工作了 | 1. 请确认断点续扫开关是否开启。 2. 断点续扫功能，仅支持自动工作模式下生效，在勿扰模式时间内不触发断点续扫。 3. 确认机器人充电时是否触发故障报警，如有故障，则不触发断点续扫。 4. 确认触发断点续扫后，机器人是否被重启或重置。