## Sheet1
序号 | 问题描述 | 解决措施(项目组输出） | Issue Description | Solution
1 | 点击清洗抹布后，主机报“清水箱未安装” | 1、检查上下水水箱是否安装到位； 2、安装好后需将基站的电源线断开 10 秒后再重新上电 3、退出 APP 并清空后台，重新打开 APP 进入，点击清洗抹布测试 4、若还是不行，拆下上下水模组主机，重新拔插TYPE C线缆 后重新安装 5、若以上无法解决，拍照记录上下水模组 SN 并将问题反馈服务商 技术，现场指导用户跟厂家客服反馈说明故障现象，要求补发上下水模组主机 | After clicking on the “Clean Mop Pad” in the Dreame App, the robot reported "Clean Water Tank is not installed" | 1. Make sure the screws on the back of the water hookup kit are tightened and cannot be taken out. 2. Disconnect the power cord of the base station for 10 seconds and then re-power it after installation. 3. Restart the App click "Clean Mop Pad" to test. 4. If still not, take out the water hookup kit and re-plug the TYPE C and reinstall. 5. If the above can not be solved that the water hookup kit failure.
2 | 点击清洗抹布后，清水箱内没有水 | 1、确认清水三通水阀是否开启 2、确认控制盒进水出水方向是否连接正确，控制盒电源线是否已经 插好 3、确认基站内部两个软胶塞有无取下来 4、确认上下水模组主机的螺丝有无拧、有无顺时针拧紧到位 5、确认基站背部清水转接头有无安装到位 6、以上确认完毕后，可取下基站背部清水转换接头并准备盛器接水， 打开清水三通阀开关，控制盒电源线插上，基站通电，点击清洗抹布 测试，清水转换接头有无水出来，若有则继续，若没有则为控制盒故 障。 | After clicking on the "Clean Mop Pad" in the Dreame App, no water input to the clean water tank. | 1. Check whether the two rubber plugs inside the base station are taken off. 2. Make sure the water gate and 3-Way Diverter Valve are open. 3. Re-plug the power cord and make sure the power cord is connected correctly. 4. Make sure the screw of the water hookup kit is tightened clockwise in place. 5. Make sure the clear water pipe adapter at the back of the base station is installed in place. 6. make sure the controller assembly box is connected to the correct direction of the white and blue water pipe. 7. After the implementation of the above troubleshooting is not solved, please remove the clear water pipe adapter, re-insert the power cord, open the 3-Way Diverter Valve switch, App click "Clean Mop Pad" to test, observe whether the water from the adapter, if not that is the controller assembly box failure. 8. If the above can not be solved that the water hookup kit failure.
3 | 报清洗盘水位异常，不抽污水/污水抽不上 | 1、确认上下水模组主机的螺丝有无拧、有无顺时针拧紧到位 2、取出清洗盘，检查清洗盘周边是否有堵塞物并进行清理； 3、抽污水过程中请勿打开密封盖，确认上下水模组密封盖有无安装 到位，密封盖一整圈都要安装齐平 4、按压上下水模组，确保基站与模组之间的密封性 5、确认基站背部污水转接头有无安装到位 6、将污水转换接头取下，用手指按住后端出水口，再次观察是否有 污水进入污水桶内，如有则为污水转换接头故障 7、尝试抽污水时按压住上下水模组密封盖，确认污水是否可以抽上 来 8、若以上无法解决，拍照记录上下水模组 SN 并将问题反馈服务商 技术，现场指导用户跟厂家客服反馈说明故障现象，要求补发上下水模组主机 | Washboard water level abnormal, Sewage is not pumped to the used water tank. | 1. Make sure the screw of the water hookup kit are tightened clockwise. 2. Take out the wash board to check whether there is debris and clean it. 3. Do not open the sealing cover during the sewage pumping process, Make sure the sealing cover of the water hookup kit is installed in place with a flat surface. 4. Press the water hookup kit to ensure that the seal between the base station. 5. Reinstall the used water pipe adapter in place on the back of the base station and check that the abnormality is eliminated after it is installed. If not eliminated, remove the used water pipe adapter, press the drainage port at the back of the base station with your finger and prepare a container to catch the water, observe again whether the sewage will come out, If so, determine that the used water adapter is faulty. 6. If the above can not be solved that the water hookup kit failure.
4 | 清洗抹布按钮点不动/置灰 | 1.基站是否通电 2.主机是否在基站中，处于充电状态 3.抹布盘是否安装 是：可能存在抹布盘安装检测异常 否：正常 | The button for "Clean Mop Pad" in the app is gray or cannot be triggered. | 1. Make sure the base station is powered on. 2. Make sure the vacuum is in the base station and in charging state. 3. Make sure the washboard is installed, a.if it is installed, it may be the washboard installation detection abnormal. b.If it is not installed, the button will be grayed out and cannot be triggered.
5 | 已安装清洁液但提示清洁液未安装。 | 原理：通过微动开关检测清洁液瓶有无安装 1、安装清洁液瓶时，需按压到底随后听到清洁液已安装提示即可 2、按照 1 的步骤装入清洁液瓶时有无提醒清洁液已安装，若没有补 损上下水模组 3、按照 1 的步骤装入清洁液瓶后，再次按压还会播报清洁液已安装 补损上下水模组 4、APP 的自动添加清洁液开关是否能正常开闭 | Cleaner bottle is installed but the App prompts that cleaner bottle is not installed. | It is caused by abnormal cleaner bottle detection, please follow the following steps to troubleshoot: 1. Make sure the cleaner bottle is installed correctly and press the cleaner bottle to the place. 2. If there is no voice broadcast 'Dtergent bottle installed', and the Auto-Add Detergent in App cannot enabled, Judgment is the micro switch failure, need to replace the Water Hookup Kit; 3. If the voice broadcast 'Detergent bottle installed', but the Auto-Add Detergent in APP cannot enabled, Press the cleaner bottle again by hand to keep immobile,then the fault disappears, Judgment is the micro switch failure, need to replace the water hookup kit;